## Summary
| Years Applicable | Date calculated/ Source | MDL | Years Applicable | Date calculated/ Source | MDL | Decimal Places (units)
Total (uncorrected) Chl - Turner | < 2020 | old SOP | 0.3 ug/L | 2022-2023 | 2023-11-01 | 0.012 ug/L | 4 (mg/L)
Total (uncorrected) Chl - Cary Eclipse | 2020-2021 | SOP | 0.3 ug/L |  |  |  | 4 (mg/L)
Corrected Chl- Turner | < 2020 | old SOP | 0.3 ug/L |  |  |  | 4 (mg/L)
Corrected Chl- Cary Eclipse | 2020-2021 | SOP | 0.7 ug/L |  |  |  | 4 (mg/L)
Pheophytin- Turner | < 2020 | old SOP | 0.3 ug/L |  |  |  | 4 (mg/L)
Pheophytin- Cary Eclipse | 2020-2021 | SOP | 0.8 ug/L |  |  |  | 4 (mg/L)
Phycocyanin - Turner |  |  |  | 2022-2023 | 2024-01-01 | 0.020 mg/L Phyco | 4 (mg/L)
Phycocyanin - Cary Ecplise | <2021 | SOP | 1.0 ug/L |  |  |  | 4 (mg/L)
Nitrogen - Cary 60 |  |  |  | 2022-2023 | 2023-11-01 | 0.038 mg N/L | 2 (mg N/L)
Nitrogen - Genysis 2 Spectrophotometer | <2021 | SOP | 0.035 mg N/L |  |  |  | 2 (mg N/L)
Phosphorus - Cary 60 |  |  |  | 2022-2023 | 2023-11-01 | 0.0016 mg P/L | 3 (mg PO4-P/L)
Phosphorus - Genysis 2 Spectrophotometer | <2021 | SOP | 0.001 mg P/L |  |  |  | 3 (mg PO4-P/L)
NO3- SEAL | 2021-2022 | SOP | 0.005 mg N/L | 2022-2023 | 2023-11-01 | 0.004 mg N/L | 4 (mg NO3+NO2-N/L)
NH4 - SEAL | 2022 | SOP | 0.01 mg N/L | 2022-2023 | 2023-11-01 | 0.005 mg N/L | 4 (mg NH4-N/L)
Urea - SEAL |  |  |  | 2022-2023 | 2023-11-01 | 0.010 mg N/L | 4 (mg NH4-N/L)
Cl - SEAL | 2021-2022 | SOP | 0.7 mg Cl/L | 2022-2023 | 2023-11-01 | 0.76 mg Cl/L | 2 (mg Cl/L)
NO3-Lachat | <2021 | old SOP | 0.005 mg N/L |  |  |  | 4 (mg NO3+NO2-N/L)
NH4- Lachat | <2022 | old SOP | 0.01 mg N/L |  |  |  | 4 (mg NH4-N/L)
Cl- Lachat | <2021 | old SOP | 0.7 mg Cl/L |  |  |  | 2 (mg Cl/L)
TSS | <2023 | SOP | 0.1 mg/L |  |  |  | 1 (mg/L)
DOC - Shimadzu | <2021 | SOP | 0.2 mg/L | 2022-2023 | 2023-11-01 | 0.18 mg/L | 1 (mg/L)
Anatoxin | All | Toxin instructions | 0.1 ug/L |  |  |  | 2 (ug/L)
Cylindrospermopsin | All | Toxin instructions | 0.04 ug/L |  |  |  | 2 (ug/L)
Microcystin | All | Toxin instructions | 0.10 ug/L |  |  |  | 2 (ug/L)
Saxitoxin | All | Toxin instructions | 0.015 ug/ L |  |  |  | 3 (ug/L)
Note on J1: [Threaded comment] Your version of Excel allows you to read this threaded comment; however, any edits to it will get removed if the file is opened in a newer version of Excel. Learn more: https://go.microsoft.com/fwlink/?linkid=870924 Comment: From Tony's spreadsheet "Decimal Places and their Units" for the database.
Note on G2: [Threaded comment] Your version of Excel allows you to read this threaded comment; however, any edits to it will get removed if the file is opened in a newer version of Excel. Learn more: https://go.microsoft.com/fwlink/?linkid=870924 [Tasks] There is a task anchored to this comment that cannot be viewed in your client. Comment: @Price, Andrea Can you add the new MDL for all 3 types of chla? Reply: @North, Rebecca, I will have to remake the low std and acidify them to get the other chl MDLs. We do not currently have values for these. It looks like for the Cary they used the same MDL for all.
Note on H23: [Threaded comment] Your version of Excel allows you to read this threaded comment; however, any edits to it will get removed if the file is opened in a newer version of Excel. Learn more: https://go.microsoft.com/fwlink/?linkid=870924 Comment: Calculated using 2022 data.

## DOC
[DOC]
1 | 2022-08-17 | 5.0531
2 | 2022-08-17 | 5.0576
3 | 2022-08-17 | 5.1244
4 | 2022-09-08 | 5.1147
5 | 2022-09-08 | 4.9753
6 | 2022-09-08 | 4.993
7 | 2022-10-12 | 4.988
| stdev | 0.060824
Detection limit | stdev X3 | 0.18247

## Urea - SEAL
[Urea]
1 | 2023-10-31 | 0.0162
2 | 2023-10-31 | 0.0184
3 | 2023-10-31 | 0.0186
4 | 2023-10-31 | 0.0144
5 | 2023-10-31 | 0.0135
6 | 2023-10-31 | 0.0134
7 | 2023-11-02 | 0.009
| stdev | 0.0033369
Detection limit | stdev X3 | 0.010011 | mg N/L
Note on D8: [Threaded comment] Your version of Excel allows you to read this threaded comment; however, any edits to it will get removed if the file is opened in a newer version of Excel. Learn more: https://go.microsoft.com/fwlink/?linkid=870924 Comment: Different runs

## NH4 - SEAL
[NH4]
1 | 2023-07-06 | 0.007
2 | 2023-07-06 | 0.008
3 | 2023-07-06 | 0.008
4 | 2023-09-11 | 0.006
5 | 2023-09-11 | 0.007
6 | 2023-09-11 | 0.008
7 | 2023-09-12 | 0.011
| stdev | 0.0015736
Detection limit | stdev X3 | 0.0047208

## Chl - Turner
SAMPLE-001 | 2852.89 | RFU | blank | RFU - blank |  |  | std conc (ug Chl/L Etoh) | Chl a ug/L | Note: made std A (the lowest chl std) using an expired stock solution. Need to re-do MDL when a new stock solution is made.
SAMPLE-002 | 59198.11 | RFU | 1 | 56345.22 |  |  | 14.2593 | 0.4563
SAMPLE-003 | 58630.51 | RFU | 2 | 55777.62 |  |  | 14.1157 | 0.4517
SAMPLE-004 | 59857.77 | RFU | 3 | 57004.88 |  |  | 14.4263 | 0.46164
SAMPLE-005 | 59647.73 | RFU | 4 | 56794.84 |  |  | 14.3731 | 0.45994
SAMPLE-006 | 59988.48 | RFU | 5 | 57135.59 |  |  | 14.4594 | 0.4627
SAMPLE-007 | 60022.59 | RFU | 6 | 57169.7 |  |  | 14.468 | 0.46298
SAMPLE-008 | 59787.94 | RFU | 7 | 56935.05 |  |  | 14.4086 | 0.46108
[7 empty] | Std dev | 0.0040952
[5 empty] | Detection limit = |  | Std dev x3 | 0.012286
[6 empty] | X Variable 1 | 0.00025307

## TN DN - Cary 60
| Date | [N]
| 2023-08-14 | 0.1
| 2023-08-14 | 0.11
| 2023-08-14 | 0.08
| 2023-07-31 | 0.1
| 2023-07-31 | 0.11
| 2023-07-31 | 0.12
| 2023-07-17 | 0.1
| stdev | 0.012536
Detection limit | stdev X3 | 0.037607

## P - Cary 60
[P]
1 | 2023-08-25 | 10
2 | 2023-08-25 | 10
3 | 2023-07-24 | 9
4 | 2023-07-24 | 10
5 | 2023-07-05 | 9
6 | 2023-07-05 | 9
7 | 2023-09-18 | 10
| stdev | 0.53452
Detection limit | stdev X3 | 1.6036 | ug P/L
|  | 0.0016036 | mg P/L

## Cl - SEAL
[Cl]
| 2023-09-28 | 0.92
| 2023-09-28 | 1.25
| 2023-09-28 | 1.6
| 2023-10-12 | 0.99
| 2023-10-12 | 1.1
| 2023-10-12 | 1.49
| 2023-10-12 | 1.35
| stdev | 0.25454
Detection limit | stdev X3 | 0.76362

## NO3 - SEAL
[NO3]
1 | 2023-09-26 | 0.012
2 | 2023-09-26 | 0.011
3 | 2023-09-26 | 0.012
4 | 2023-08-01 | 0.011
5 | 2023-08-01 | 0.01
6 | 2023-08-01 | 0.01
7 | 2023-07-14 | 0.014
| stdev | 0.0013973
Detection limit | stdev X3 | 0.0041918

## Phyco
Phyco (mg/L)
1 | Bethel run 1 | 0.037079
2 | Bethel run 2 | 0.033435
3 | Bethel run 3 | 0.039054
4 | Bethel run 4 | 0.0489
5 | Phyco sonic exp | 0.051732
6 | Phyco stds 12-1-23 | 0.041473
7 | Phyco test 10-20-23 | 0.037095
| stdev | 0.0066957
Detection limit | stdev X3 | 0.020087